## Sheet1
Element name | 63Hz | 125Hz | 250Hz | 500Hz | 1kHz | 2kHz | 4kHz | 8kHz | Comment | Weighting | Reference | HeightAboveGround | Sigma | Characteristics:names(1) | Characteristics:values(1) | Characteristics:names(2) | Characteristics:values(2) | Characteristics:names(3) | Characteristics:values(3) | Characteristics:names(4) | Characteristics:values(4) | Group (1) | Group (2) | Group (3) | Group (4) | Bitmap Filename
K001 Ventilator xx | 68.5 | 71.5 | 74.6 | 78.8 | 72.5 | 70 | 64.1 | 60.2 | Surroundings not acoustically welldefined, tsteimsdf | dB(A) | Lw/unit |  | 2 | Rot. per min | 1440 | Flow m3/h | 60000 | Res.mm H2O | 10 |  |  | Vent full time | Building aa | Electric | Blue
K002 Cooling tower yy | 70.3 | 75.9 | 80.7 | 88.9 | 84.6 | 79.5 | 75 | 68.5 | Not stable during measurement | dB(A) | Lw/unit | 2 | 3 | Rot. per min | 2880 | Flow m3/h | 45000 | Capacity cal/h | 2000 | Defrost | 2000 | Cooling towers | Building cc | Diesel | Green
K003 Pump zz | 56.8 | 60.7 | 61.7 | 70.4 | 75.9 | 80.3 | 85.6 | 65.2 | Idling | dB(A) | Lw/unit | 1.5 | 3 | Rot. per min | 3600 | HP | 5 | Gear | 3 |  |  | Pump | NE | Char | Red
K004 Ventilator xx | 70.5 | 73.1 | 74.6 | 79.9 | 72.5 | 69 | 64.1 | 60.2 | none | dB(A) | Lw/unit |  | 3 | Rot. per min | 1440 | Flow m3/h | 70000 | Res.mm H2O | 10 |  |  | Vent full time | Building aa | Electric | Blue
K005 Cooling tower yy | 72 | 75.9 | 81 | 88.9 | 84.6 | 81 | 75 | 68.5 | none | dB(A) | Lp level |  | 5 | Rot. per min | 2880 | Flow m3/h | 35000 | Capacity cal/h | 2000 | Defrost | 2000 | Cooling towers | Building cc | Diesel | Green
K006 Pump zz | 60 | 60.7 | 61.7 | 71 | 75.9 | 80.3 | 85.6 | 65.2 | Idling | dB(A) | Lw/m |  | 4 | Rot. per min | 3600 | HP | 5 | Gear | 3 |  |  | Pump | NE | Char | Red