## Emis import
Element name | 63Hz | 125Hz | 250Hz | 500Hz | 1kHz | 2kHz | 4kHz | 8kHz | Comment | Weighting | Reference | Characteristics:names(1) | Characteristics:values(1) | Characteristics:names(2) | Characteristics:values(2) | Characteristics:names(3) | Characteristics:values(3) | Characteristics:names(4) | Characteristics:values(4) | Group (1) | Group (2) | Group (3) | Group (4)
Emis1 Ventilator xx | 68.5 | 71.5 | 74.6 | 78.8 | 72.5 | 70 | 64.1 | 60.2 | Surroundings not acoustically welldefined | dB(A) | unit | Rot. per min | 1440 | Flow m3/h | 60000 | Res.mm H2O | 10 |  |  | Vent full time | Building aa | Electric | Blue
Emis2 Cooling tower yy | 70.3 | 75.9 | 80.7 | 88.9 | 84.6 | 79.5 | 75 | 68.5 | Not stable during measurement | dB(A) | unit | Rot. per min | 2880 | Flow m3/h | 45000 | Capacity cal/h | 2000 | Defrost | 2000 | Cooling towers | Building cc | Diesel | Green
Emis3 Pump zz | 56.8 | 60.7 | 61.7 | 70.4 | 75.9 | 80.3 | 85.6 | 65.2 | Idling | dB(A) | level | Rot. per min | 3600 | HP | 5 | Gear | 3 |  |  | Pump | NE | Char | Red
Abs1 Ceiling xx | 0.42 | 0.48 | 0.56 | 0.7 | 0.82 | 0.85 | 0.9 | 0.9 | Measured in lab |  |  | Density kg/m3 | 100 | Flow resistance | 10 | Char 3 | 500 | Char 4 | 52 | Mineral wool | Ceiling | Painted surface | No wash
Abs2 Wall lining | 0.15 | 0.25 | 0.38 | 0.51 | 0.67 | 0.58 | 0.48 | 0.35 | Field measurement |  |  | Density kg/m3 | 120 | Flow resistance | 15 | Char 3 | 400 | Char 4 | 48 | Rockwool | Wall lining | No paint | No wash
Abs3 Baffel | 0.08 | 0.12 | 0.25 | 0.36 | 0.4 | 0.45 | 0.35 | 0.2 | Estimated |  |  | Density kg/m3 | 200 | Flow resistance | 20 | Char 3 | 350 | Char 4 | 64 | Rockwool | Wall lining | No paint | Wash
Trans1 Single glass | 6 | 8 | 12 | 16 | 16 | 16 | 16 | 16 | Database xx from yy |  |  | Density kg/m3 | 2300 | Thickness mm | 4 | Char 3 | 12 | Char 4 | 44 | Windows
Trans2 Wall | 30 | 35 | 37 | 40 | 50 | 50 | 50 | 50 | Field measurement |  |  | Density kg/m3 | 1800 | Thickness mm | 350 | Char 3 | 12 | Char 4 | 45 | Wall
Trans3 Ceiling | 25 | 30 | 31 | 28 | 35 | 40 | 45 | 50 | Own measurement |  |  | Weight kg/m2 | 350 | Thickness mm | 400 | Mineral wool | 100 | Char 4 |  | Ceiling | Waterproof
Att1 Mufler1 | 2 | 5 | 9 | 15 | 15 | 12 | 10 | 8 | Data supplied by the producer |  |  | Length mm | 900 | Diameter | 315 | Opening mm | 100 | Density kg/m3 | 120 | Mufler | Outlet device | Acid proof | Rain proof
Att2 Mufler2 | 5 | 10 | 12 | 15 | 20 | 15 | 12 | 8 | Own measurement |  |  | Length mm | 1500 | Diameter | 315 | Opening mm | 80 | Density kg/m3 | 120 | Mufler | Outlet device | Steel | Rain proof
Att3 Enclosure | 7 | 12 | 15 | 20 | 25 | 30 | 28 | 25 | Measured in the lab |  |  | Density kg/m3 | 15 | Inner lining | 50 | Lining kg/m3 | 120 |  |  | Enclosure | Steel | Waterproof